## tableau_sora_2_5_oso
OSO ID | Operational Safety Objective | SAIL I | SAIL II | SAIL III | SAIL IV | SAIL V | SAIL VI | Operator | Training org | Designer
OSO#01 | Ensure the Operator is competent and/or proven | NR | L | M | H | H | H | x
OSO#02 | UAS manufactured by competent and/or proven entity | NR | NR | L | M | H | H |  |  | x
OSO#03 | UAS maintained by competent and/or proven entity | L | L | M | M | H | H |  |  | x
OSO#04 | UAS components essential to safe operations designed to an Airworthiness Design Standard (ADS) | NR | NR | NR | L | M | H |  |  | x
OSO#05 | UAS is designed considering system safety and reliability | NR | NR | L | M | H | H |  |  | x
OSO#06 | C3 link characteristics appropriate for the operation | NR | L | L | M | H | H | x
OSO#07 | Conformity check of the UAS configuration | L | L | M | M | H | H |  |  | x
OSO#08 | Operational procedures are defined, validated and adhered to | L | M | H | H | H | H | x
OSO#09 | Remote crew trained and current | L | L | M | M | H | H | x
OSO#10
OSO#11
OSO#12
OSO#13 | External services supporting UAS operations are adequate to the operation | L | L | M | H | H | H | x
OSO#14
OSO#15
OSO#16 | Multi crew coordination | L | L | M | M | H | H |  | x | x
OSO#17 | Remote crew is fit to operate | L | L | M | M | H | H | x
OSO#18 | Automatic protection of the flight envelope from human errors | NR | NR | L | M | H | H
OSO#19 | Safe recovery from human error | NR | NR | L | M | M | H
OSO#20 | A Human Factors evaluation has been performed and the HMI appropriate for the mission | NR | L | L | M | M | H | x
OSO#21
OSO#22
OSO#23 | Environmental conditions for safe operations defined, measurable and adhered to | L | L | M | M | H | H
OSO#24 | UAS designed and qualified for adverse environmental conditions | NR | NR | M | H | H | H

## Feuil1
OSO ID | Operational Safety Objective | SAIL I | SAIL II | SAIL III | SAIL IV | SAIL V | SAIL VI | Operator | Training org | Designer
OSO#01 | Ensure the Operator is competent and/or proven | 0 | 1 | 2 | 3 | 3 | 3 | x | 0 | 0
OSO#02 | UAS manufactured by competent and/or proven entity | 0 | 0 | 1 | 2 | 3 | 3 | 0 | 0 | x
OSO#03 | UAS maintained by competent and/or proven entity | 1 | 1 | 2 | 2 | 3 | 3 | 0 | 0 | x
OSO#04 | UAS components essential to safe operations designed to an Airworthiness Design Standard (ADS) | 0 | 0 | 0 | 1 | 2 | 3 | 0 | 0 | x
OSO#05 | UAS is designed considering system safety and reliability | 0 | 0 | 1 | 2 | 3 | 3 | 0 | 0 | x
OSO#06 | C3 link characteristics appropriate for the operation | 0 | 1 | 1 | 2 | 3 | 3 | x | 0 | 0
OSO#07 | Conformity check of the UAS configuration | 1 | 1 | 2 | 2 | 3 | 3 | 0 | 0 | x
OSO#08 | Operational procedures are defined, validated and adhered to | 1 | 2 | 3 | 3 | 3 | 3 | x | 0 | 0
OSO#09 | Remote crew trained and current | 1 | 1 | 2 | 2 | 3 | 3 | x | 0 | 0
OSO#10 | 0 | -1 | -1 | -1 | -1 | -1 | -1 | 0 | 0 | 0
OSO#11 | 0 | -1 | -1 | -1 | -1 | -1 | -1 | 0 | 0 | 0
OSO#12 | 0 | -1 | -1 | -1 | -1 | -1 | -1 | 0 | 0 | 0
OSO#13 | External services supporting UAS operations are adequate to the operation | 1 | 1 | 2 | 3 | 3 | 3 | x | 0 | 0
OSO#14 | 0 | -1 | -1 | -1 | -1 | -1 | -1 | 0 | 0 | 0
OSO#15 | 0 | -1 | -1 | -1 | -1 | -1 | -1 | 0 | 0 | 0
OSO#16 | Multi crew coordination | 1 | 1 | 2 | 2 | 3 | 3 | 0 | x | x
OSO#17 | Remote crew is fit to operate | 1 | 1 | 2 | 2 | 3 | 3 | x | 0 | 0
OSO#18 | Automatic protection of the flight envelope from human errors | 0 | 0 | 1 | 2 | 3 | 3 | 0 | 0 | 0
OSO#19 | Safe recovery from human error | 0 | 0 | 1 | 2 | 2 | 3 | 0 | 0 | 0
OSO#20 | A Human Factors evaluation has been performed and the HMI appropriate for the mission | 0 | 1 | 1 | 2 | 2 | 3 | x | 0 | 0
OSO#21 | 0 | -1 | -1 | -1 | -1 | -1 | -1 | 0 | 0 | 0
OSO#22 | 0 | -1 | -1 | -1 | -1 | -1 | -1 | 0 | 0 | 0
OSO#23 | Environmental conditions for safe operations defined, measurable and adhered to | 1 | 1 | 2 | 2 | 3 | 3 | 0 | 0 | 0
OSO#24 | UAS designed and qualified for adverse environmental conditions | 0 | 0 | 2 | 3 | 3 | 3 | 0 | 0 | 0

## Feuil2
SAIL I | SAIL II | SAIL III | SAIL IV | SAIL V | SAIL VI | SAIL I | 0 | 0 | 1 | 0 | 0 | 0 | 1 | 1 | 1 | -1 | -1 | -1 | 1 | -1 | -1 | 1 | 1 | 0 | 0 | 0 | -1 | -1 | 1 | 0
0 | 1 | 2 | 3 | 3 | 3 | SAIL II | 1 | 0 | 1 | 0 | 0 | 1 | 1 | 2 | 1 | -1 | -1 | -1 | 1 | -1 | -1 | 1 | 1 | 0 | 0 | 1 | -1 | -1 | 1 | 0
0 | 0 | 1 | 2 | 3 | 3 | SAIL III | 2 | 1 | 2 | 0 | 1 | 1 | 2 | 3 | 2 | -1 | -1 | -1 | 2 | -1 | -1 | 2 | 2 | 1 | 1 | 1 | -1 | -1 | 2 | 2
1 | 1 | 2 | 2 | 3 | 3 | SAIL IV | 3 | 2 | 2 | 1 | 2 | 2 | 2 | 3 | 2 | -1 | -1 | -1 | 3 | -1 | -1 | 2 | 2 | 2 | 2 | 2 | -1 | -1 | 2 | 3
0 | 0 | 0 | 1 | 2 | 3 | SAIL V | 3 | 3 | 3 | 2 | 3 | 3 | 3 | 3 | 3 | -1 | -1 | -1 | 3 | -1 | -1 | 3 | 3 | 3 | 2 | 2 | -1 | -1 | 3 | 3
0 | 0 | 1 | 2 | 3 | 3 | SAIL VI | 3 | 3 | 3 | 3 | 3 | 3 | 3 | 3 | 3 | -1 | -1 | -1 | 3 | -1 | -1 | 3 | 3 | 3 | 3 | 3 | -1 | -1 | 3 | 3
0 | 1 | 1 | 2 | 3 | 3
1 | 1 | 2 | 2 | 3 | 3
1 | 2 | 3 | 3 | 3 | 3
1 | 1 | 2 | 2 | 3 | 3
-1 | -1 | -1 | -1 | -1 | -1
-1 | -1 | -1 | -1 | -1 | -1
-1 | -1 | -1 | -1 | -1 | -1
1 | 1 | 2 | 3 | 3 | 3
-1 | -1 | -1 | -1 | -1 | -1
-1 | -1 | -1 | -1 | -1 | -1
1 | 1 | 2 | 2 | 3 | 3
1 | 1 | 2 | 2 | 3 | 3
0 | 0 | 1 | 2 | 3 | 3
0 | 0 | 1 | 2 | 2 | 3
0 | 1 | 1 | 2 | 2 | 3
-1 | -1 | -1 | -1 | -1 | -1
-1 | -1 | -1 | -1 | -1 | -1
1 | 1 | 2 | 2 | 3 | 3
0 | 0 | 2 | 3 | 3 | 3